## Sheet1
Item # | Quantity | Reference | Value | Footprint | Description | MPN | Manufacturer | Type | Link
1 | 2 | C1, C2 | 22pF | 0603-1608X90N | Multilayer Ceramic Capacitors MLCC - SMD/SMT 22pF 50V NPO 5% | CC0603JRNPO9BN220 | Yageo | SMD | https://www.mouser.com/ProductDetail/Yageo/CC0603JRNPO9BN220?qs=vTakOoo5QyIVMYOUTI%2F4zA%3D%3D
2 | 3 | C3, C8, C9 | 100nF | 0402-1005X55N | Multilayer Ceramic Capacitors MLCC - SMD/SMT .1UF 50V 5% 0402 | GRM155R61H104JE14D | Murata Electronics | SMD
3 | 2 | C4, C5 | 1µF | 0402-1005X55N | Multilayer Ceramic Capacitors MLCC - SMD/SMT 0402 25VDC 1uF 10% | GRM155R61E105KA12D | Murata Electronics | SMD
4 | 2 | C6, C7 | 4.7µF | CAPAE430X550N | Aluminum Electrolytic Capacitors - SMD WCAP-ASNP 4.7uF 16V 20% SMD/SMT | 865250340002 | Wurth Elektronik | SMD
7 | 2 | C10, C11 | 1uF | 0402-1005X55N | Multilayer Ceramic Capacitors MLCC - SMD/SMT 0402 25VDC 1uF 10% | GRM155R61E105KA12D | Murata Electronics | SMD
8 | 2 | R1, R2 | 10k | 0402-1005X55N | Thick Film Resistors - SMD 10K OHM 1% | RC0402FR-0710KL | Yageo | SMD
9 | 3 | R3, R4, R5 | 330 | 0402-1005X55N | Thick Film Resistors - SMD 330 OHM 1% | RC0402FR-07330RL | Yageo | SMD
10 | 1 | R6 | 4.7k | 0402-1005X55N | Thick Film Resistors - SMD 4.7 kOhms 62.5 mW 0402 5% | RC0402JR-7D4K7L | Yageo | SMD | https://www.mouser.com/ProductDetail/Yageo/RC0402JR-7D4K7L?qs=HEu%2FF%2FCqxzL%2FxemeTzhmAg%3D%3D
11 | 3 | R7, R8, R9 | 1k | 0402-1005X55N | Thick Film Resistors - SMD 1 kOhms 62.5 mW 0402 5% | RC0402JR-071KL | Yageo | SMD
12 | 1 | IC1 | DS3231M | Package_SO:SOIC-16W_7.5x10.3mm_P1.27mm | Real Time Clock +/-5ppm, I C Real-Time Clock | DS3231M+ | Maxim Integrated | SMD
13 | 1 | IC2 | FT232RL | digikey-footprints:SSOP-28_W5.30mm | IC USB FS SERIAL UART 28-SSOP |  | FTDI, Future Technology Devices International Ltd | SMD
14 | 1 | IC3 | ATMEGA328P-AUR | digikey-footprints:TQFP-32_7x7mm | IC MCU 8BIT 32KB FLASH 32TQFP | ATMEGA328P-AUR | Microchip Technology | SMD
15 | 1 | SW1 | RESET | C&K_PTS820_NO_HOLES | Tactile Switches Microminiature SMT Top Actuated | PTS820J25KSMTRLFS | C&K | SMD
16 | 1 | RX1 | Red | LEDC1608X80N-AK | Standard LEDs - SMD Red Diffused 639nm 17mcd | HSMH-C190 | Broadcom | SMD
17 | 1 | TX1 | Green | LEDC1608X80N-AK | Standard LEDs - SMD Green Diffused 572nm 5mcd | HSMG-C190 | Broadcom | SMD
18 | 1 | PWR1 | Green | LEDC1608X80N-AK | Standard LEDs - SMD Green Diffused 572nm 5mcd | HSMG-C190 | Broadcom | SMD
19 | 1 | D1 | 0025_SS1P3L-M3_84A | DO220AAL | Schottky Diodes & Rectifiers 30volt 1.0amp | SS1P3L-M3/84A | Vishay Semiconductors | SMD
20 | 1 | D2 | NA | SODFL2512X100N | DIODE GEN PURP 75V 150MA SOD323F | 1N4148WS | ON Semiconductor | SMD | https://www.digikey.com/en/products/detail/on-semiconductor/1N4148WS/1873805?utm_adgroup=Semiconductor%20Modules&utm_source=google&utm_medium=cpc&utm_campaign=Dynamic%20Search_EN_RLSA&utm_term=&utm_content=Semiconductor%20Modules&gclid=Cj0KCQjwnueFBhChARIsAPu3YkQ9EXmpjtxXGnf24taJjifwK6zSArHENBh-SFV18EKqnV_CuiHir4YaAhs4EALw_wcB
21 | 1 | RLY1 | T9AS1D22-5 | RLY-T9AS1D22-5 | RELAY GEN PURPOSE SPST 30A 5V | T9AS1D22-5 | TE Connectivity Potter & Brumfield Relays | through-hole
22 | 1 | RLY2 | G5V-1-DC5 | Relay_THT_G5V-1 | RELAY GEN PURPOSE SPDT 1A 5VDC | G5V-1-DC5 | Omron Electronics Inc-EMC Div | through-hole
23 | 1 | B1 | CR1220 | CR1220 | CR1220 COIN CELL SM RETAINER | 2894 | Keystone Electronics | SMD
24 | 1 | Y2 | 16Mhz | HU-49USX | 16Mhz Crystal | ECS-160-18-4X-CKM | ECS | through-hole
25 | 1 | J1 | USB_B_Micro | MOLEX_1051330001 | USB Connectors MICRO USB B RECPT VERTICAL | 1051330001 | Molex | SMD & through-hole
26 | 1 | J2 | 1x8 | PinSocket_1x08_P2.54mm_Vertical_SMD_Pin1Right | CONN HDR 8POS 0.1 TIN SMD | NPTC081KFXC-RC | NA | SMD | https://www.digikey.com/en/products/detail/sullins-connector-solutions/NPTC081KFXC-RC/776058
27 | 1 | Q1 | NA | TO-92-3 | BJT | 2n3904 | OnSemi | through-hole | https://www.mouser.com/Semiconductors/Discrete-Semiconductors/Transistors/Bipolar-Transistors-BJT/_/N-ax1sh?Keyword=2n3904&FS=True&gclid=Cj0KCQjwweyFBhDvARIsAA67M71zmyfnOMAzUh6sn-KZXeJVcW5AhMyUS8LsMOUXbZxzAiGnUouD5sAaAjs7EALw_wcB
28 | 1 | F1 | MFFSMF050 | 0603-1608X90N | Resettable Fuses - PPTC 6volts 40amps | MF-FSMF050X-2 | Bourns | SMD
29 | 1 | U1 | 3.3v | SOT-223-3 | 3.3v Regulator | TC1108-3.3VDBTR | Microchip | SMD | https://www.mouser.com/ProductDetail/579-TC1108-3.3VDBTR
30 | 1 | PS1 | IRM-03-5 | Converter_ACDC:Converter_ACDC_MeanWell_IRM-03-xx_SMD | AC/DC CONVERTER 5V 3W | IRM-03-5S | MEAN WELL USA Inc. | SMD