## Plug_Pass
Item # | Quantity | Reference | Value | Footprint | Description | MPN | Manufacturer | Type
1 | 1 | B1 | CR1220 | CR1220 | CR1220 COIN CELL SM RETAINER | 2894 | Keystone Electronics | SMD
2 | 5 | > C4, C5, C19, C21, C22 | 10µF | 0603-1608X90N | Multilayer Ceramic Capacitors MLCC - SMD/SMT 10UF 25V 10% 0603 | GRM188R61E106KA73D | Murata Electronics | SMD
3 | 7 | > C1-C3, C8, C17, C18, C20 | 0.1µF | 0603-1608X90N | Multilayer Ceramic Capacitors MLCC - SMD/SMT 50V .1uF X7R 0603 10% AEC-Q200 | C0603C104K5RAC3121 | KEMET | SMD
4 | 2 | > C11, C14 | 220pF | 0402-1005X55N | Multilayer Ceramic Capacitors MLCC - SMD/SMT 50V 220pF X7R 0402 10% AEC-Q200 | C0402S221K5RACAUTO | KEMET | SMD
5 | 1 | C23 | 1000pF | 0603-1608X90N | Multilayer Ceramic Capacitors MLCC - SMD/SMT 50V 1000pF X7R AUTO 5mm Flex VW80808 | C0603X102K5RAC3316 | KEMET | SMD
6 | 2 | > C24, C25 | 33pF | 0603-1608X90N | Multilayer Ceramic Capacitors MLCC - SMD/SMT 50V 33pF 0603 X8R 10% AEC-Q200 | C0603C330K5HACAUTO | KEMET | SMD
7 | 2 | > C26, C28 | 1µF | 0402-1005X55N | Multilayer Ceramic Capacitors MLCC - SMD/SMT 0402 25VDC 1uF 10% | GRM155R61E105KA12D | Murata Electronics | SMD
8 | 2 | > C27, C31 | 4,7uF_16V | CAPAE430X550N | Aluminum Electrolytic Capacitors - SMD WCAP-ASNP 4.7uF 16V 20% SMD/SMT | 865250340002 | Wurth Elektronik | SMD
9 | 3 | > C29, C30, C33 | 100nF | 0402-1005X55N | Multilayer Ceramic Capacitors MLCC - SMD/SMT .1UF 50V 5% 0402 | GRM155R61H104JE14D | Murata Electronics | SMD
10 | 1 | C32 | 1uF | 0402-1005X55N | Multilayer Ceramic Capacitors MLCC - SMD/SMT 0402 25VDC 1uF 10% | GRM155R61E105KA12D | Murata Electronics | SMD
11 | 1 | D1 | 0025_SS1P3L-M3_84A | DO220AAL | Schottky Diodes & Rectifiers 30volt 1.0amp | SS1P3L-M3/84A | Vishay Semiconductors | SMD
12 | 1 | F1 | MFFSMF050 | 0603-1608X90N | Resettable Fuses - PPTC 6volts 40amps | MF-FSMF050X-2 | Bourns | SMD
13 | 1 | IC1 | DS3231M | Package_SO:SOIC-16W_7.5x10.3mm_P1.27mm | Real Time Clock +/-5ppm, I C Real-Time Clock | DS3231M+ | Maxim Integrated | SMD
14 | 1 | IC2 | PN532 | HVQFN40-6X6 | IC RFID RDR/TRAN 13.56MZ 40HVQFN | PN5321A3HN/C106,55 | NXP USA Inc. | SMD
15 | 0 | IC3 | NA | NA | NA | NA | NA | NA
16 | 1 | IC4 | FT232RL | digikey-footprints:SSOP-28_W5.30mm | IC USB FS SERIAL UART 28-SSOP | FT232RL-REEL | FTDI, Future Technology Devices International Ltd | SMD
17 | 1 | IC5 | ATMEGA328P-AUR | digikey-footprints:TQFP-32_7x7mm | IC MCU 8BIT 32KB FLASH 32TQFP | ATMEGA328P-AUR | Microchip Technology | SMD
18 | 1 | J1 | USB_B_Micro | MOLEX_1051330001 | USB Connectors MICRO USB B RECPT VERTICAL | 1051330001 | Molex | SMD & through-hole
19 | 1 | J2 | 505568-0271 | 5055680271 | CONN HEADER SMD 2POS 1.25MM | 5055680271 | Molex | SMD
20 | 1 | L1 | Yellow | LEDC1608X80N-AK | Standard LEDs - SMD Yellow Diffused 586nm 8mcd | HSMY-C190 | Broadcom | SMD
21 | 2 | > L3, L4 | 560nH | 0805-R2013X50N | Fixed Inductors 560nH 5% | CW201212-R56J | Bourns | SMD
22 | 2 | > L2, L5 | FERRITE | 0805-R2013X50N | Ferrite Beads 0805 0.12ohm 100MHz 1.6A | BLM21SP102SN1D | Murata Electronics | SMD
23 | 1 | PS1 | IRM-03-5 | Converter_ACDC:Converter_ACDC_MeanWell_IRM-03-xx_SMD | AC/DC CONVERTER 5V 3W | IRM-03-5S | MEAN WELL USA Inc. | SMD
24 | 1 | PWR1 | Green | LEDC1608X80N-AK | Standard LEDs - SMD Green Diffused 572nm 5mcd | HSMG-C190 | Broadcom | SMD
25 | 2 | > R2, R4 | 10k | 0402-1005X55N | Thick Film Resistors - SMD 10K OHM 1% | RC0402FR-0710KL | Yageo | SMD
26 | 1 | R7 | 1.0k | 0402-1005X55N | Thick Film Resistors - SMD 1K ohm 5% 50V General Purpose | RC0402JR-131KL | Yageo | SMD
27 | 1 | R8 | 1.69k | 0402-1005X55N | Thick Film Resistors - SMD 1.69K OHM 1% | RC0402FR-071K69L | Yageo | SMD
28 | 4 | > R9-R12 | 330 | 0402-1005X55N | Thick Film Resistors - SMD 330 OHM 1% | RC0402FR-07330RL | Yageo | SMD
29 | 1 | RLY1 | T9AS1D22-5 | RLY-T9AS1D22-5 | RELAY GEN PURPOSE SPST 30A 5V | T9AS1D22-5 | TE Connectivity Potter & Brumfield Relays | through-hole
30 | 1 | RLY2 | G5V-1-DC5 | Relay_THT_G5V-1 | RELAY GEN PURPOSE SPDT 1A 5VDC | G5V-1-DC5 | Omron Electronics Inc-EMC Div | through-hole
31 | 1 | RP1 | 1k | CAY16 | Resistor Networks & Arrays 1K 5% Convex 4resistors | CAY16-102J4LF | Bourns | SMD
32 | 1 | RX1 | Red | LEDC1608X80N-AK | Standard LEDs - SMD Red Diffused 639nm 17mcd | HSMH-C190 | Broadcom | SMD
33 | 1 | SW1 | RESET | C&K_PTS820_NO_HOLES | Tactile Switches Microminiature SMT Top Actuated | PTS820J25KSMTRLFS | C&K | SMD
34 | 1 | TX1 | Green | LEDC1608X80N-AK | Standard LEDs - SMD Green Diffused 572nm 5mcd | HSMG-C190 | Broadcom | SMD
35 | 1 | Y1 | 27.12MHz | 7M27120MAAJT | Crystals 27.120MHz 30ppm -20 +70C 18pF | 7M-27.120MAAJ-T | TXC Corporation | SMD
36 | 0 | Y2 | NA | NA | NA | NA | NA | NA
37 | 2 | C35, C36 | 22pF | 0603-1608X90N | Multilayer Ceramic Capacitors MLCC - SMD/SMT 22pF 50V NPO 5% | CC0603JRNPO9BN220 | Yageo | SMD | https://www.mouser.com/ProductDetail/Yageo/CC0603JRNPO9BN220?qs=vTakOoo5QyIVMYOUTI%2F4zA%3D%3D
39 | 2 | C6, C15 | 15pF | C_0805_2012Metric | Multilayer Ceramic Capacitors MLCC - SMD/SMT 50V 15pF C0G 0805 5% | CC0805JRNPO9BN150 | Yageo | SMD | https://www.mouser.com/ProductDetail/Yageo/CC0805JRNPO9BN150?qs=vTakOoo5QyIdTjxE3H8vpA%3D%3D
40 | 2 | C10, C13 | 62pF | C_0805_2012Metric | Multilayer Ceramic Capacitors MLCC - SMD/SMT 62pF 50V NPO 5% | CC0805JRNPO9BN620 | Yageo | SMD | https://www.mouser.com/ProductDetail/Yageo/CC0805JRNPO9BN620?qs=57cj7OiSijn%2FWRr%252BD6Xa6w%3D%3D
41 | 1 | D2 | NA | SODFL2512X100N | DIODE GEN PURP 75V 150MA SOD323F | 1N4148WS | ON Semiconductor | SMD | https://www.digikey.com/en/products/detail/on-semiconductor/1N4148WS/1873805?utm_adgroup=Semiconductor%20Modules&utm_source=google&utm_medium=cpc&utm_campaign=Dynamic%20Search_EN_RLSA&utm_term=&utm_content=Semiconductor%20Modules&gclid=Cj0KCQjwnueFBhChARIsAPu3YkQ9EXmpjtxXGnf24taJjifwK6zSArHENBh-SFV18EKqnV_CuiHir4YaAhs4EALw_wcB
42 | 0 | Q1 | NA | NA | NA | NA | NA | NA | https://www.mouser.com/Semiconductors/Discrete-Semiconductors/Transistors/Bipolar-Transistors-BJT/_/N-ax1sh?Keyword=2n3904&FS=True&gclid=Cj0KCQjwweyFBhDvARIsAA67M71zmyfnOMAzUh6sn-KZXeJVcW5AhMyUS8LsMOUXbZxzAiGnUouD5sAaAjs7EALw_wcB
43 | 1 | R13 | 4.7k | 0402-1005X55N | Thick Film Resistors - SMD 4.7 kOhms 62.5 mW 0402 5% | RC0402JR-7D4K7L | Yageo | SMD | https://www.mouser.com/ProductDetail/Yageo/RC0402JR-7D4K7L?qs=HEu%2FF%2FCqxzL%2FxemeTzhmAg%3D%3D
44 | 2 | R1, R6 | 2 | Resistor_SMD:R_0805_2012Metric | Thick Film Resistors - SMD 1/4watts 2ohms 5% | RK73B2ATTD2R0J | KOA Speer | SMD | https://www.mouser.com/ProductDetail/KOA-Speer/RK73B2ATTD2R0J?qs=rx%252BqewZzWUdjzAQpUO86bw%3D%3D
45 | 1 | J3 | 1x8 | PinSocket_1x08_P2.54mm_Vertical_SMD_Pin1Right | CONN HDR 8POS 0.1 TIN SMD | NPTC081KFXC-RC |  | SMD | https://www.digikey.com/en/products/detail/sullins-connector-solutions/NPTC081KFXC-RC/776058